## 3dFilamentDryer
Reference | Qty | Value | Unit Price (USD) | Total Price (USD) | Exclude from Board | Link | Footprint
C1 | 1 | 100n 275VAC X2 | 0.05452 | 0.05452 |  | FARATRONIC C42P2104M6SC361 ¦ Özdisan | Capacitor_THT:C_Rect_L18.0mm_W5.0mm_P15.00mm_FKS3_FKP3
C2 | 1 | 220uF 16V | 0.02108 | 0.02108 |  | KOSHIN PKLH-016V221ME110-T2.5 ¦ Özdisan | Capacitor_THT:C_Radial_D6.3mm_H11.0mm_P2.50mm
C3 | 1 | 100uF 16V | 0.01349 | 0.01349 |  | KOSHIN PKRM-016V101MC110-T/A5.0 ¦ Özdisan | Capacitor_THT:CP_Radial_Tantal_D5.0mm_P5.00mm
C4 | 1 | 10n 305VAC X2 | 0.06264 | 0.06264 |  | FARATRONIC C42Q2103K40A405 ¦ Özdisan | Capacitor_THT:C_Rect_L13.0mm_W4.0mm_P10.00mm_FKS3_FKP3_MKS4
C5,C6,C8 | 3 | 100n | 0.0016 | 0.0048 |  | VIKING MCF02KTB250104 ¦ Özdisan | Capacitor_SMD:C_0402_1005Metric
C7 | 1 | 10uF | 0.01122 | 0.01122 |  | SAMSUNG CL10A106KP8NNNC ¦ Özdisan | Capacitor_SMD:C_0603_1608Metric
D1,D2,D3,D4 | 4 | 1N4007-HT | 0.01823 | 0.07292 |  | HOTTECH 1N4007-HT ¦ Özdisan | Diode_THT:D_DO-41_SOD81_P10.16mm_Horizontal
F1,F2 | 2 | 250VAC 1A Slow Blow | 0.04272 | 0.08544 |  | REOMAX TBC1100A ¦ Özdisan | Fuse:Fuseholder_Clip-5x20mm_Littelfuse_445-030_Inline_P20.50x5.20mm_D1.30mm_Horizontal
F3,F4 | 2 | 250VAC 2.5A Normal | 0.01929 | 0.03858 |  | REOMAX 5GT2.5A ¦ Özdisan | Fuse:Fuseholder_Clip-5x20mm_Littelfuse_445-030_Inline_P20.50x5.20mm_D1.30mm_Horizontal
- | 8 | Fuse Holder Clip | 0.02388 | 0.19104 |  | REOMAX R3-5A ¦ Özdisan
J1 | 1 | ILI9341 Connection Port | 9.36 | 9.36 |  | 2.8inç SPI Dokunmatik TFT Ekran Modülü - 240x320 Piksel, ILI9341 Satın Al | Connector_PinHeader_2.54mm:PinHeader_1x14_P2.54mm_Vertical
J2 | 1 | FTDI |  | 0 |  | ~ | Connector_PinHeader_2.54mm:PinHeader_1x06_P2.54mm_Vertical
J3 | 1 | Mains |  | 0 |  | ~ | Connector_Wire:SolderWire-1.5sqmm_1x02_P7.8mm_D1.7mm_OD3.9mm
J4 | 1 | Fan |  | 0 |  | ~ | Connector_Wire:SolderWire-0.75sqmm_1x02_P7mm_D1.25mm_OD3.5mm
J5 | 1 | MAX6675 | 5.21 | 5.21 |  | MAX6675 K-tip Isıl çift Termokupl Sensör | Connector_PinHeader_2.54mm:PinHeader_1x05_P2.54mm_Vertical
L1 | 1 | LFU09V-103 | 0.4138 | 0.4138 |  | CORE MASTER LFU09V-103 ¦ Özdisan | Inductor_THT:LFU09V-103
PS1 | 1 | HLK-PM01 | 4.6102 | 4.6102 |  | HI-LINK HLK-PM01 ¦ Özdisan | Converter_ACDC:Converter_ACDC_Hi-Link_HLK-PMxx
Q1 | 1 | BTA12-600BW | 0.39824 | 0.39824 |  | https://www.ozdisan.com/p/discrete-triyaklar-420/stm-bta12-600bwrg-615415 | Package_TO_SOT_THT:TO-220-3_Vertical
Q2,Q3 | 2 | S8050-J3Y | 0.0229 | 0.0458 |  | MDD S8050-J3Y ¦ Özdisan | Package_TO_SOT_SMD:SOT-23-3
R1 | 1 | Heater 500W |  | 0 |  | ~ | Connector_Wire:SolderWire-1.5sqmm_1x02_P7.8mm_D1.7mm_OD3.9mm
R2,R3 | 2 | 360 1/2W 350V | 0.024 | 0.048 |  | YAGEO MFR-50FTF52-360R ¦ Özdisan | Resistor_THT:R_Axial_DIN0309_L9.0mm_D3.2mm_P12.70mm_Horizontal
R4 | 1 | 200 | 0.00042 | 0.00042 |  | https://www.ozdisan.com/p/smt-smd-ve-cip-direncler-194/royalohm-0402wgj0201tce-471150 | Resistor_SMD:R_0402_1005Metric
R5 | 1 | 47 2W 500V | 0.0248 | 0.0248 |  | ROYALOHM KNP02SJ0470A10 ¦ Özdisan | Resistor_THT:R_Axial_DIN0414_L11.9mm_D4.5mm_P15.24mm_Horizontal
R6,R7 | 2 | 33k 1W 500V | 0.02411 | 0.04822 |  | https://www.ozdisan.com/p/tht-dip-direncler-193/royalohm-cfr01sj0333a10-444800 | Resistor_THT:R_Axial_DIN0414_L11.9mm_D4.5mm_P15.24mm_Horizontal
R8,R10,R11,R12,R13,R14 | 6 | 10k | 0.00042 | 0.00252 |  | ROYALOHM 0402WGJ0103TCE ¦ Özdisan | Resistor_SMD:R_0402_1005Metric
R9 | 1 | 180 1/10W | 0.00076 | 0.00076 |  | ROYALOHM 0603SAJ0181T5E ¦ Özdisan | Resistor_SMD:R_0603_1608Metric
RV1,RV2 | 2 | 10561K | 0.08841 | 0.17682 |  | THINKING TVR10561KFARY ¦ Özdisan | Varistor:RV_Disc_D12mm_W3.9mm_P7.5mm
U1 | 1 | 4N28 | 0.17582 | 0.17582 |  | ISOCOM 4N28 ¦ Özdisan | Package_DIP:DIP-6_W7.62mm
U2 | 1 | TLV1117-33 | 0.124 | 0.124 |  | TEXAS TLV1117-33CDCYR ¦ Özdisan | Package_TO_SOT_SMD:SOT-223-3_TabPin2
U3 | 1 | ESP32-WROOM-32 | 4.56 | 4.56 |  | ESP32-WROOM-32 4M 32Mbit Wi-Fi Bluetooth Modülü WiFİ Motorobit | RF_Module:ESP32-WROOM-32
U5 | 1 | MOC3053M | 0.26427 | 0.26427 |  | LITEON MOC3053M ¦ Özdisan | Package_DIP:DIP-6_W7.62mm
U6 | 1 | SN74LVC1G14DBVR | 0.0563 | 0.0563 |  | TEXAS SN74AHC1G14DBVR ¦ Özdisan | Package_TO_SOT_SMD:SOT-23-5
- | 1 | 1x14 Flat Ribbon Cable | 0.57698 | 0.57698 |  | CONNFLY DS1057-01-14A301R/76.5- ¦ Özdisan
- | 1 | PCB (2 oz Cu) | 8 | 8 |  | 10 adet numune fiyatı 80 USD (makroPCB) değişebilir.
- | 1 | AC Cable | 2.2 | 2.2 |  | Diğer IC-268 Power Kablo Düz Erkek/Düz Dişi - 114,82 TL
- | 1 | IC-212 AC Power Socket | 0.42 | 0.42 |  | IC-212 POWER SOKET ERKEK KULAKLI - 22,21 TL
|  |  |  | TOTAL |  | (VAT ex.)
|  |  |  | 37.2727 |  | USD